## Freightliner
FREIGHTLINER
S.NO | IMAGE | SOI PART NO | DIMENSIONS | OEM | REFERENCES |  |  |  | DESCRIPTION | APPLICATIONS
[5 empty] | NATIONAL | STEMCO | SKF | MERITOR
1 |  | 50101 | Shaft - 107.950 mm Housing Bore - 158.750 mm Outside Diameter - 158.900 mm Width - 30.180 mm | CHR42672 | 380031A | - | - | - | Oil Bath Seal | TRACTORS
2 |  | 50102 | Shaft - 88.900 mm Housing Bore - 122.990 mm Outside Diameter - 123.140 mm Width - 23.500 mm | CHR35058 | 370001A | 383-0136 | 35066 | MER0136 | Oil Bath Seal | M2 106, M2 112, TRACTORS, 11-TON (USPS - STERLING SC8000)
3 |  | 50103 | Shaft - 121.06 mm Housing Bore - 160.3 mm Outside Diameter -160.43 mm Width - 28.58 mm | NA370003A | 370003A | 393-0173 | 47697 | MER0173 | Oil Bath Seal | TRACTORS
4 |  | 50104 | Shaft - 88.900 mm Housing Bore - 122.990 mm Outside Diameter - 123.110 mm Width - 23.110 mm | CHR35058 | 380001A | 383-0236 | - | MER0236 | Wheel Seal - Drive Axle | FL60, FL70, M2 106, M2 112, TRACTORS, 11-TON (USPS - STERLING SC8000)
5 |  | 50105 | Shaft - 121.030 mm Housing Bore - 160.300 mm Outside Diameter - 160.480 mm Width - 28.750 mm | NA380003A | 380003A | 393-0273 | 47692 | MER0273 | Wheel Seal - Drive Axle | TRACTORS
6 |  | 50106 | Shaft - 91.186 mm Housing Bore - 123.190 mm Width - 22.098 mm | CHR35058 | - | 382-8036 | - | - | Wheel Seal - Steer Axle | M2 106, M2 112, TRACTORS, 11-TON (USPS - STERLING SC8000)
7 |  | 50107 | Shaft - 121.920 mm Housing Bore - 160.020 mm Width - 25.654 mm | NA370003A NA380003A | - | 392-9131 | - | - | Wheel Seal - Drive Axle | TRACTORS
8 |  | 50108 | Shaft - 98.430 mm Housing Bore - 144.530 mm Outside Diameter - 144.930 mm Width - 19.560 mm | NA380023A | 380023A | 393-0212 | 38776 | MER0212 | Wheel Seal - Drive Axle | TRACTORS
9 |  | 50109 | Shaft - 111.130 mm Housing Bore - 149.990 mm Outside Diameter -150.140 mm Width - 25.400 mm | NA370048A | 370048A | 383-0164 | 43764 | MER0164 | Oil Bath Seal | TRACTORS
10 |  | 50110 | Shaft - 98.430 mm Housing Bore - 144.530 mm Outside Diameter - 144.930 mm Width - 22.230 mm | NA370023A | 370023A | 393-0112 | 38780 | MER0112 | Oil Bath Seal | TRACTORS
11 |  | 50111 | Shaft - 87.300 mm Housing Bore - 120.780 mm Outside Diameter - 120.930 mm Width - 15.370 mm | CHR34387 | 370047A | - | 34387 | - | Oil Bath Seal | MT-45
12 |  | 50112 | Shaft - 82.550 mm Housing Bore - 114.300 mm Outside Diameter - 114.450 mm Width - 15.370 mm | NA370018A | 370018A | - | 32470 | - | Oil Bath Seal | MT-35, MT-45
13 |  | 50113 | Shaft - 117.480 mm Housing Bore - 152.370 mm Outside Diameter - 152.600 mm Width - 21.340 mm | CHR38780 | 370025A | 307-0743 | 46305 | - | Oil Bath Seal
14 |  | 50114 | Shaft - 112.730 mm Housing Bore - 152.430 mm Width - 12.700 mm | - | - | - | 44320 | - | Oil Bath Seal
15 |  | 50115 | Shaft - 101.600 mm Housing Bore - 142.900 mm Outside Diameter - 143.050 mm Width - 15.370 mm | - | 370066A | - | 40086 | - | Oil Bath Seal
16 |  | 50116 | Shaft - 114.300 mm Housing Bore - 146.050 mm Outside Diameter - 146.200 mm Width - 24.380 mm | - | 380022A | 309-0903 | 45093 | MER-0203 | Oil Bath Seal
17 |  | 50117 | Shaft - 98.430 mm Housing Bore - 130.200 mm Outside Diameter - 130.350 mm Width - 15.370 mm | - | 370033A | 383-0139 | 39988 | - | Oil Bath Seal
18 |  | 50118 | Shaft - 107.950 mm Housing Bore- 152.400 mm Outside Diameter - 152.600 mm Width - 25.400 mm | CHR42627 | 380065A | - | - | - | Oil Bath Seal
19 |  | 50119 | Shaft - 117.480 mm Housing Bore - 152.370 mm Outside Diameter - 152.530 mm Width - 23.80 mm | CHR38780 | 380025A | 373-0243 | 46300 | - | Oil Bath Seal
20 |  | 50120 | Shaft - 114.300 mm Housing Bore - 146.050 mm Outside Diameter - 146.200 mm Width - 24.380 mm | - | 370022A | 393-0103 | 45099 | MER0103 | Oil Bath Seal
21 |  | 50121 | Shaft - 107.950 mm Housing Bore - 158.750 mm Outside Diameter - 158.900 mm Width - 30.180 mm | CHR42673 | 370031A | 393-0104 | 42672 | MER0104 | Oil Bath Seal
22 |  | 50122 | Shaft - 101.6 mm Housing Bore - 146.23 mm Outside Diameter - 146.61 mm Width - 23.62 mm |  | 370036A | 372-7098 | 40136 |  | Oil Bath Seal
23 |  | 50123 | Shaft - 98.43 mm Housing Bore - 139.73 mm Outside Diameter - 140.08 mm Width - 22.23 mm |  | 370024A | 309-0915 | 38750 |  | Oil Bath Seal
24 |  | 50124 | Shaft - 121.03 mm Housing Bore - 160.3 mm Outside Diameter -160.48mm Width - 28.75 mm |  | 380003A | 392-9131 | 47691CR |  | Oil Bath Seal
25 |  | 50125 | Shaft - 107.95 mm Housing Bore - 152.4 mm Outside Diameter -152.6 mm Width - 25.4 mm | A-2726A | 380065A | 307-0723 | 42627CR |  | Oil Bath Seal

## Navistar
NAVISTAR
S.NO | IMAGE | SOI PART NO | DIMENSIONS | OEM | REFERENCES |  |  |  | DESCRIPTION | APPLICATIONS
[5 empty] | NATIONAL | STEMCO | SKF | MERITOR
1 |  | 50151 | Shaft - 111.130 mm Housing Bore - 149.990 mm Outside Diameter -150.320 mm Width - 25.780 mm | V380048A | 380048A | 383-0264 | 43761 | MER0264 | Wheel Seal - Steer Axle
2 |  | 50152 | Shaft - 88.900 mm Housing Bore - 122.990 mm Outside Diameter - 123.110 mm Width - 23.110 mm | V380001A | 380001A | 383-0236 | 35058 | MER0236 | Wheel Seal - Drive Axle
3 |  | 50153 | Shaft - 98.430 mm Housing Bore -144.530 mm Outside Diameter - 144.930 mm Width - 19.560 mm | V380023A | 380023A | 393-0212 | 38776 | MER0212 | Wheel Seal - Drive Axle
4 |  | 50154 | Shaft - 121.030 mm Housing Bore - 160.300 mm Outside Diameter - 160.480 mm Width - 28.750 mm | V380003A | 380003A | 393-0273 | 47692 | MER0273 | Wheel Seal - Drive Axle
5 |  | 50155 | Shaft - 113.284 mm Housing Bore - 150.114 mm Width - 26.670 mm | 794408C91 | - | 382-8064 | - | - | Seal Kit
6 |  | 50156 | Shaft - 91.186 mm Housing Bore - 123.190 mm Width - 22.098 mm | 394894C91 | - | 382-8036 | - | - | Hub Seal Set
7 |  | 50157 | Shaft - 100.888 Housing Bore - 133.350 mm Width - 25.400 mm | - | - | 392-9099 | - | - | Drive Wheel Set
8 |  | 50158 | Shaft - 121.920 mm Housing Bore - 160.020 mm Width - 25.654 mm | - | - | 392-9131 | - | - | Grit Guard Hub Seal | 254032C91
9 |  | 50159 | Shaft - 117.576 mm Housing Bore - 152.400 mm Width - 26.975 mm | 340107C92 | - | 392-9088 | - | - | Drive Axle Wheel Bearing Seal - Drive Wheel Set
10 |  | 50160 | Shaft -114.300 mm Housing Bore -149.250 mm Outside Diameter - 149.660 mm Width - 24.990 mm | V370131A | 370131A | 383-0156 | 45103 | - | Oil Bath Seal
11 |  | 50161 | Shaft - 111.130 mm Housing Bore - 149.990 mm Outside Diameter -150.140 mm Width - 25.400 mm | V370048A | 370048A | - | 43764 | MER0164 | Oil Bath Seal
12 |  | 50162 | Shaft - 88.900 mm Housing Bore - 122.990 mm Outside Diameter - 123.140 mm Width - 23.500 mm | V370001A | 370001A | 383-0136 | 35066 | MER0136 | Oil Bath Seal
13 |  | 50163 | Shaft - 98.430 mm Housing Bore - 144.530 mm Outside Diameter - 144.930 mm Width - 22.230 mm | V370023A | 370023A | 393-0112 | 38780 | MER0112 | Oil Bath Seal
14 |  | 50164 | Shaft - 121.030 mm Housing Bore - 160.300 mm Outside Diameter - 160.480 mm Width - 27.380 mm | V370003A | 370003A | 393-0173 | 47697 | MER0173 | Oil Bath Seal
15 |  | 50165 | Width - 15.490 mm Outside Diameter - 159.130 mm Shaft Diameter - 114.300 mm Housing Bore - 158.780 mm | V370021A | 370021A | - | 45160 | - | Oil Bath Seal
16 |  | 50166 | Shaft - 87.300 mm Housing Bore - 120.780 mm Outside Diameter - 120.930 mm Width - 15.370 mm | V370047A | 370047A | - | 34384 | - | Oil Bath Seal
17 |  | 50167 | Shaft - 88.900 mm Housing Bore - 120.680 mm Outside Diameter - 120.830 mm Width - 15.370 mm | V370169A | 370169A | - | 34994 | - | Oil Bath Seal

## Mack
MACK
S.NO | IMAGE | SOI PART NO | DIMENSIONS | OEM | REFERENCES |  |  |  | DESCRIPTION | APPLICATIONS
[5 empty] | NATIONAL | STEMCO | SKF | MERITOR
1 |  | 50201 | Shaft - 111.130 mm Housing Bore - 149.990 mm Outside Diameter -150.320 mm Width - 25.780 mm | 1204380048A | 380048A | 383-0264 | 43761 | MER0264 | Wheel Seal - Steer Axle | TRACTORS
2 |  | 50202 | Shaft - 114.300 mm Housing Bore - 146.050 mm Outside Diameter - 146.200 mm Width - 24.380 mm | 1204-380022A | 380022A | 393-0203 | 45093 | MER0203 | Oil Bath Seal
3 |  | 50203 | Shaft - 107.950 mm Housing Bore - 158.750 mm Outside Diameter - 158.900 mm Width - 30.180 mm | 1204-380031A | 380031A | 393-0204 | 42673 | MER0204 | Oil Bath Seal | GU813, LEU613, LE613, MRU613
4 |  | 50204 | Shaft - 113.284 mm Housing Bore - 150.114 mm Width - 26.670 mm | 1204370048A | - | 382-8064 | - | - | Seal Kit | TRACTORS
5 |  | 50205 | Shaft - 111.175 mm Housing Bore - 158.775 mm Width - 14.275 mm | 7843-3929112 | - | 392-9112 | - | - | Seal Kit
6 |  | 50206 | Shaft - 117.221 mm Housing Bore - 146.050 mm Width - 20.955 mm | 7843-3929094 | - | 392-9094 | - | - | Seal Kit
7 |  | 50207 | Shaft - 123.723 mm Housing Bore - 152.400 mm Width - 26.975 mm | 1204-370003A 1204-380003A | - | 392-9132 | - | - | Seal Kit
8 |  | 50208 | Shaft - 111.130 mm Housing Bore - 149.990 mm Outside Diameter -150.140 mm Width - 25.400 mm | 1204370048A | 370048A | - | 43764 | MER0164 | Oil Bath Seal | TRACTORS
9 |  | 50209 | Shaft - 98.430 mm Housing Bore - 130.200 mm Outside Diameter - 130.350 mm Width - 15.370 mm | 32QJ119 | 370033A | 383-0139 | 39988 | - | Oil Bath Seal
10 |  | 50210 | Shaft - 133. 350 mm Outside Diameter - 187. 6044 mm Width - 25. 400 mm | 7843-3930148 | 370069A | 393-0148 | 52658 | - | Oil Bath Seal | Mack RW
11 |  | 50211 | Shaft - 107.950 mm Housing Bore - 158.750 mm Outside Diameter - 158.900 mm Width - 30.180 mm | 1204370031A | 370031A | 393-0104 | 42672 | MER0104 | Oil Bath Seal | GU813, LEU613, LE613, MRU613, TRACTORS
12 |  | 50212 | Shaft - 121.030 mm Housing Bore - 158.780 mm Outside Diameter - 159.130 mm Width - 15.370 mm | 1204-370005A | 370005A | - | 48000 | - | Oil Bath Seal
13 |  | 50213 | Shaft - 114.300 mm Housing Bore - 146.050 mm Outside Diameter - 146.200 mm Width - 24.380 mm | 1204-370022A | 370022A | 393-0103 | 45099 | MER0103 | Oil Bath Seal

## Kenworth
KENWORTH
S.NO | IMAGE | SOI PART NO | DIMENSIONS | OEM | REFERENCES |  |  |  | DESCRIPTION | APPLICATIONS
[5 empty] | NATIONAL | STEMCO | SKF | MERITOR
1 |  | 50251 | Shaft - 111.130 mm Housing Bore - 149.990 mm Outside Diameter -150.320 mm Width - 25.780 mm | - | 380048A | 383-0264 | 43761 | MER0264 | Wheel Seal - Steer Axle | TRACTORS
2 |  | 50252 | Shaft - 88.900 mm Housing Bore - 122.990 mm Outside Diameter - 123.110 mm Width - 23.110 mm | CM10045885 | 380001A | 383-0236 | 35058 | MER0236 | Wheel Seal - Drive Axle | TRACTORS
3 |  | 50253 | Shaft - 121.030 mm Housing Bore - 160.300 mm Outside Diameter - 160.480 mm Width - 28.750 mm | CM10045887 | 380003A | 393-0273 | 47692 | MER0273 | Wheel Seal - Drive Axle | TRACTORS
4 |  | 50254 | Shaft - 113.284 mm Housing Bore - 150.114 mm Width - 26.670 mm | - | - | 382-8064 | - | - | Seal Kit | TRACTORS
5 |  | 50255 | Shaft - 91.186 mm Housing Bore - 123.190 mm Width - 22.098 mm | CM10045885 | - | 382-8036 | - | - | Hub Seal Set | TRACTORS
6 |  | 50256 | Shaft - 121.920 mm Housing Bore - 160.020 mm Width - 25.654 mm | CM10045887 | - | 392-9131 | - | - | Grit Guard Hub Seal | TRACTORS
7 |  | 50257 | Shaft - 111.130 mm Housing Bore - 149.990 mm Outside Diameter -150.140 mm Width - 25.400 mm | - | 370048A | - | 43764 | MER0164 | Oil Bath Seal | TRACTORS
8 |  | 50258 | Shaft - 88.900 mm Housing Bore - 122.990 mm Outside Diameter - 123.140 mm Width - 23.500 mm | CM10045885 | 370001A | 383-0136 | 35066 | MER0136 | Oil Bath Seal | TRACTORS
9 |  | 50259 | Shaft - 121.030 mm Housing Bore - 160.300 mm Outside Diameter - 160.480 mm Width - 27.380 mm | CM10045887 | 370003A | 393-0173 | 47697 | MER0173 | Oil Bath Seal | TRACTORS
10 |  | 50260 | Shaft - 117.480 mm Housing Bore - 152.370 mm Outside Diameter - 152.600 mm Width - 21.340 mm | - | 370025A | 307-0743 | 46305 | - | Oil Bath Seal
11 |  | 50261 | Shaft - 112.730 mm Housing Bore - 152.430 mm Width - 12.700 mm | RK1443EPR20M | - | - | 44320 | - | Oil Bath Seal | W900
12 |  | 50262 | Shaft - 101.600 mm Housing Bore - 142.900 mm Outside Diameter - 143.050 mm Width - 15.370 mm | - | 370066A | - | 40086 | - | Oil Bath Seal
13 |  | 50263 | Shaft - 114.300 mm Housing Bore - 146.050 mm Outside Diameter - 146.200 mm Width - 24.380 mm | - | 380022A | - | - | - | Oil Bath Seal
14 |  | 50264 | Shaft - 107.950 mm Housing Bore - 158.750 mm Outside Diameter - 158.900 mm Width - 30.180 mm | - | 370031A | 393-0104 | 42672 | MER0104 | Oil Bath Seal
15 |  | 50265 | Shaft - 114.300 mm Housing Bore - 146.050 mm Outside Diameter - 146.200 mm Width - 24.380 mm | - | 370022A | 392-9094 | 45099 | - | Oil Bath Seal
16 |  | 50266 | Shaft - 98.430 mm Housing Bore - 144.530 mm Outside Diameter - 144.930 mm Width - 22.230 mm | - | 370023A | 309-0912 | 38780 | - | Oil Bath Seal
17 |  | 50267 | Shaft - 117.480 mm Housing Bore - 152.370 mm Outside Diameter - 152.530 mm Width - 23.80 mm | - | 380025A | - | 46300 | - | Oil Bath Seal

## Peterbilt
PETERBILT
S.NO | IMAGE | SOI PART NO | DIMENSIONS | OEM | REFERENCES |  |  |  | DESCRIPTION | APPLICATIONS
[5 empty] | NATIONAL | STEMCO | SKF | MERITOR
1 |  | 50301 | Shaft - 111.130 mm Housing Bore - 149.990 mm Outside Diameter -150.320 mm Width - 25.780 mm |  | 380048A | 383-0264 | 43761 | MER0264 | Wheel Seal - Steer Axle
2 |  | 50302 | Shaft - 88.900 mm Housing Bore - 122.990 mm Outside Diameter - 123.110 mm Width - 23.110 mm |  | 380001A | 383-0236 | 35058 | MER0236 | Wheel Seal - Drive Axle
3 |  | 50303 | Shaft - 121.030 mm Housing Bore - 160.300 mm Outside Diameter - 160.480 mm Width - 28.750 mm |  | 380003A | 393-0273 | 47692 | MER0273 | Wheel Seal - Drive Axle
4 |  | 50304 | Shaft - 113.284 mm Housing Bore - 150.114 mm Width - 26.670 mm |  | - | 382-8064 | - | - | Seal Kit
5 |  | 50305 | Shaft - 91.186 mm Housing Bore - 123.190 mm Width - 22.098 mm |  | - | 382-8036 | - | - | Hub Seal Set
6 |  | 50306 | Shaft - 121.920 mm Housing Bore - 160.020 mm Width - 25.654 mm |  | - | 392-9131 | - | - | Grit Guard Hub Seal
7 |  | 50307 | Shaft - 111.130 mm Housing Bore - 149.990 mm Outside Diameter -150.140 mm Width - 25.400 mm |  | 370048A | - | 43764 | MER0164 | Oil Bath Seal
8 |  | 50308 | Shaft - 88.900 mm Housing Bore - 122.990 mm Outside Diameter - 123.140 mm Width - 23.500 mm |  | 370001A | 383-0136 | 35066 | MER0136 | Oil Bath Seal
9 |  | 50309 | Shaft - 121.030 mm Housing Bore - 160.300 mm Outside Diameter - 160.480 mm Width - 27.380 mm |  | 370003A | 393-0173 | 47697 | MER0173 | Oil Bath Seal
10 |  | 50310 | Shaft - 117.480 mm Housing Bore - 152.370 mm Outside Diameter - 152.530 mm Width - 23.80 mm |  | 380025A | - | 46300 | - | Oil Bath Seal
11 |  | 50311 | Shaft - 87.300 mm Housing Bore - 120.780 mm Outside Diameter - 120.930 mm Width - 15.370 mm |  | 370047A | - | 34387 | - | Oil Bath Seal
12 |  | 50312 | Shaft - 117.480 mm Housing Bore - 152.370 mm Outside Diameter - 152.600 mm Width - 21.340 mm |  | 370025A | 307-0743 | 46305 | - | Oil Bath Seal
13 |  | 50313 | Shaft - 107.950 mm Housing Bore - 152.630 mm Outside Diameter - 152.760 mm Width - 24.990 mm |  | 370065A | 373-0123 | 42623 | - | Oil Bath Seal

## Hendrickson
HENDRICKSON TRAILERS
S.NO | IMAGE | SOI PART NO | DIMENSIONS | OEM | REFERENCES |  | DESCRIPTION | APPLICATIONS
[5 empty] | NATIONAL | STEMCO
1 |  | 50351 | Shaft - 117.475 mm Housing Bore - 152.400 mm Width - 14.834 mm | S11571HN | - | 307-0743 | Hub Oil Seal
2 |  | 50352 | Shaft - 117.425 mm Housing Bore - 152.603 mm Width - 14.300 mm | A-14895 | - | 307-0723 | Hub Oil Seal
3 |  | 50353 | Shaft - 117.475 Housing Bore - 152.400 Width - 24.917 mm | A-25538 | 380025A | 373-0243 | Hub Oil Seal
4 |  | 50354 | Shaft - 107.950 mm Housing Bore - 152.603 mm Width - 25.273 mm | A-25539 | - | 373-0223 | Hub Oil Seal
5 |  | 50355 | Shaft - 117.475 mm Housing Bore - 157.400 mm Width - 24.714 mm | A-25540 | - | 373-0143 | Hub Oil Seal
6 |  | 50356 | Shaft - 107.950 mm Housing Bore - 152.603 mm Width - 25.273 mm | S25541HP | 370065A | 373-0123 | Hub Oil Seal

## Caterpillar
CATERPILLAR
S.NO | IMAGE | SOI PART NO | DIMENSIONS | OEM | DESCRIPTION | APPLICATIONS
1 |  | 50401 | Shaft - 114.300 mm Housing Bore - 139.720 mm Width - 11.120 mm | 1P7355 | Dichtomatic Rotary Shaft Seal | 777
2 |  | 50402 | Shaft - 95.250 mm Housing Bore - 120.800 mm Width - 12.700 mm | 1S1164 | Oil Bath Seal | 769, 772, 773
3 |  | 50403 | Shaft - 49.230 mm Housing Bore - 62.890 mm Width - 7.920 mm | 1U1655 | Oil Bath Seal | 793D, 793F
4 |  | 50404 | Shaft - 159.000 mm Housing Bore - 184.000 mm Width - | 2660830 | Seal - Lip Type | 735, 735B, 740, 740B, 769C, 769D, 770, 770G, 771C, 771D, 772, 772G
5 |  | 50405 | Shaft - Housing Bore - Width - | 2934503 | Seal - Lip Type | 725, 725C, 730, 730C, 735, 735B, 740, 740B
6 |  | 50406 | Shaft - Housing Bore - Width - | 2P3846 | Oil Bath Seal | 772, 777
7 |  | 50407 | Shaft - 98.420 mm Housing Bore - 123.980 mm Width - 12.700 mm | 3B9378 | Oil Bath Seal | 768C
8 |  | 50408 | Shaft - 19.050 mm Housing Bore - 35.030 mm Width - 7.920 mm | 3J4407 | Oil Bath Seal | 768B, 768C, 769, 769C, 769D, 771C, 771D, 772, 772B, 773, 773B, 773D, 775B, 775D, 776, 776C, 776D, 777, 777B
9 |  | 50409 | Shaft - 14.270 mm Housing Bore - 28.650 mm Width - 9.520 mm | 4H1722 | Seal - Lip Type | 769, 785
10 |  | 50410 | Shaft - 12.700 mm Housing Bore - 25.480 mm Width - 9.520 mm | 4H1723 | Oil Bath Seal | 769, 769C, 773B, 776, 777
11 |  | 50411 | Shaft - 16.000 mm Housing Bore - 29.000 mm Width - | 5H1190 | Seal - Lip Type | 769, 777
12 |  | 50412 | Shaft - 12.700 mm Housing Bore - 25.480 mm Width - 6.350 mm | 5P0547 | Seal - Lip Type | 769C, 769D, 771C, 771D, 772B, 773B, 773D, 773E, 775B, 775D, 775E, 776C, 776D, 777, 777D, 784B, 784C, 785, 785B, 785C, 785D, 789B, 789C, 789D
13 |  | 50413 | Shaft - 12.700 mm Housing Bore - 22.230 mm Width - 7.920 mm | 5P0796 | Seal - Lip Type | 769C, 771C, 773B, 775B
14 |  | 50414 | Shaft - 38.100 mm Housing Bore - 58.790 mm Width - 12.700 mm | 5P9597 | Seal - Lip Type | 784B, 784C, 785, 785B, 785C, 789B, 789C, 793, 793B
15 |  | 50415 | Shaft - 79.38 mm Housing Bore - 101.800 mm Width - 11.520 mm | 6V7196 | Seal - Lip Type | 785
16 |  | 50416 | Shaft - 41.28 mm Housing Bore - 62.000 mm Width - 12.700 mm | 7M8805 | Oil Bath Seal | 772, 777
17 |  | 50417 | Shaft - 32.000 mm Housing Bore - 45.000 mm Width - | 8C5236 | Seal - Lip Type | 776C, 776D, 777, 777B, 777C, 777D, 784B, 784C, 785, 785B, 785C, 785D, 789, 789B, 789C, 789D, 793B, 793C
18 |  | 50418 | Shaft - 69.850 mm Housing Bore - 95.400 mm Width - 12.700 mm | 9H6079 | Seal - Lip Type | 769C, 769D, 771C, 771D, 772, 773, 773B, 773D, 775B, 775D, 777, 777B, 785
19 |  | 50419 | Shaft - 63.500 mm Housing Bore - 89.030 mm Width - 12.700 mm | 9M7962 | Oil Bath Seal | 772, 777
20 |  | 50420 | Shaft - 15.880 mm Housing Bore - 25.480 mm Width - 6.350 mm | 9S4671 | Oil Bath Seal | 772, 777
21 |  | 50421 | Shaft - 49.200 mm Housing Bore - 63.500 mm Width - 9.500 mm | 9X7547 | Seal - Lip Type | 789B, 789C, 789D, 793, 793B, 793C

## DAF
S.NO | IMAGE | SOI PART NO | DIMENSIONS | OEM | REFERENCES |  |  | DESCRIPTION | APPLICATIONS
[5 empty] | UNIVERSAL COMPONENTS | DT SPARE PARTS | 3G TRUCK&TRAILER
1 |  | 50451 | Shaft - 125.000 mm Housing Bore - 160.000 mm Width - 17.000 mm | 292766 | BP110-905UC | 530101 | 3G-TP4505 | Oil Seal | DAF 65 (1992 - 1998). 65CF (1998 - 2001). 75 (1992 - 1998). 75CF (1998 - 2001). 85 (1992 - 1998). 85CF (1998 - 2001). 95 (1987 - 1996). 95XF (1997 - 2001). CF75 (2001 - 2013). CF85 (2001 - 2013). XF95 (2001 - 2005).
2 |  | 50452 | Shaft - 90.000 mm Housing Bore - 120.000 mm Width - 13.000 mm | 1400074 | BP110-072UC | 520103 | 3G-TP4515 | Front Hub Oil Seal | DAF LF45 (2001 - 2013). LF55 (2001 - 2013)
3 |  | 50453 | Shaft - 100.000 mm Housing Bore - 140.000 Width - 20.500 mm | 1238034 | - | 520100 | - | Front Hub Oil Seal | DAF 75CF, 85CF, F75, F85, F95, 95XF, 65CF, F65
4 |  | 50454 | Shaft - 90.000 mm Housing Bore - 140.000 mm Width - 18.500 mm | 1278421 | - | 520101 | - | Front Hub Oil Seal | F95, F1900
5 |  | 50455 | Shaft - 100.000 mm Housing Bore - 140.000 mm Width - 17.000 mm | 0361685 1278420 | - | 530104 | - | Front Hub Oil Seal | 65, 65 CF, 75, 75 CF, 85, 85 CF, 95, 95 XF, F 2800, F 3600, N 2800
6 |  | 50456 | Shaft - 25.000 mm Housing Bore - 40.000 mm Width - 15.000 mm | 1295232 | - | 550231 | - | Oil Seal
7 |  | 50457 | Shaft - 85.000 mm Housing Bore - 125.000 mm Width - 12.000 mm | 0077479 0640979 | - | - | - | Oil Seal | 75CF, 85CF, 95XF, CF75, CF85, XF95, XF105, CF Series E6, XF Series E6
8 |  | 50458 | Shaft - 85.000 mm Housing Bore - 110.000 mm Width - 16.000 mm | 0077477 0538953 | - | - | - | Oil Seal | 75CF, 85CF, 95XF, CF75, CF85, XF95, XF105, CF Series E6, XF Series E6
9 |  | 50459 | Shaft - 63.500 mm Housing Bore - 108.000 mm Width - 17.900 mm | 7984661 0699466 | - | - | - | Oil Seal | EUROCARGO, MIDLUM, Series D, FL
10 |  | 50460 | Shaft - 25.000 mm Housing Bore - 35.000 mm Width - 7.000 mm | 0140335 2961557 | - | - | - | Oil Seal | EUROCARGO, EUROTECH
11 |  | 50461 | Shaft - 80.000 mm Housing Bore - 100.000 mm Width - 10.000 mm | 572372 | - | - | - | Oil Seal
12 |  | 50462 | Shaft - 90.000 mm Housing Bore - 130.000 mm Width - 17.000 mm | 1404690 | - | - | - | Oil Seal | DAF FA45
13 |  | 50463 | Shaft - 100.000 mm Housing Bore - 130.000 mm Width - 17.000 mm | 1700329 | - | - | - | Oil Seal | DAF LF45, LF55
14 |  | 50464 | Shaft - 115.000 mm Housing Bore - 170.000 mm Width - 27.000 mm | 190069 | - | - | - | Front Hub Oil Seal | DAF 75 CF, 85 CF, 95 XF, CKD, F 75, F 85, F 95, F 1600, F 1800, F 1900, F 2100, F 2300, F 2500, F 2700, F 2800, F 2900, F 3200, F 3300, F 3600, DM-CKD, KD MB 200, SB 201, SB 220, SB 230, SB 2300, SB 2700, SBR 3000, TB 2100
15 |  | 50465 | Shaft - 85.000 mm Housing Bore - 105.000 mm Width - 10.000 mm | 1400080 | - | - | - | Front Hub Oil Seal | DAF LF45